## V3
| Right | Fulness | Clarity | Measurable | Testability | Consistency
The color of the body cooler white (RAL 9016). Power-on LED color red (RAL 3020). LED color availability of cold water blue (RAL 5015). LED color availability of hot water red (RAL 3020). Hot water faucet Color red (RAL 3020). Color faucet of cold water blue (RAL 5015). | + It describes what needs to be developed | + Requirement is documented. It contains information for the design, development and testing | + Unambiguous interpretation, clearly, simply, briefly | + Requirement does not contain the language immeasurable | + On this requirement, you can write a test case and test | + Requirement is consistent with the other requirements
Material hot water tank must be made of stainless steel AISI 316 | + It describes what needs to be developed | + Requirement is documented. It contains information for the design, development and testing | + Unambiguous interpretation, clearly, simply, briefly | + Requirement does not contain the language immeasurable | + On this requirement, you can write a test case and test | + Requirement is consistent with the other requirements
Material cold water tank must be made of stainless steel AISI 304 | + It describes what needs to be developed | + Requirement is documented. It contains information for the design, development and testing | + Unambiguous interpretation, clearly, simply, briefly | + Requirement does not contain the language immeasurable | + On this requirement, you can write a test case and test | + Requirement is consistent with the other requirements
Water supply: hot and cold | + It describes what needs to be developed | + Requirement is documented. It contains information for the design, development and testing | + Unambiguous interpretation, clearly, simply, briefly | + Requirement does not contain the language immeasurable | + On this requirement, you can write a test case and test | + Requirement is consistent with the other requirements
Heating capacity: not less than 5 l / hr (90-95 ° C) | + It describes what needs to be developed | + Requirement is documented. It contains information for the design, development and testing | + Unambiguous interpretation, clearly, simply, briefly | + Requirement does not contain the language immeasurable | + On this requirement, you can write a test case and test | + Requirement is consistent with the other requirements
Сooling capacity: at least 2 liters / hr (5-10 ° C) | + It describes what needs to be developed | + Requirement is documented. It contains information for the design, development and testing | + Unambiguous interpretation, clearly, simply, briefly | + Requirement does not contain the language immeasurable | + On this requirement, you can write a test case and test | + Requirement is consistent with the other requirements
Cooler power consumption at a constant cooling and heating for 24 hours a day is not more than 1.2 kWh / day. | - Not specified supply voltage. | - Not specified supply voltage. | + Unambiguous interpretation, clearly, simply, briefly | + Requirement does not contain the language immeasurable | + On this requirement, you can write a test case and test | + Requirement is consistent with the other requirements
Material hot water tap must be made of red plastic (RAL 3020) pleasant to the touch. | + It describes what needs to be developed | + Requirement is documented. It contains information for the design, development and testing | - Ambiguity. For one person pleased for the other not. | - Pleasant to touch - it is impossible to measure. | - It is impossible to unequivocally test. Pleasantness is a relative concept. | + Requirement is consistent with the other requirements
According to the 4 corners of the rectangular bottom of the cooler should be located 4 plastic white legs. | + It describes what needs to be developed | + Requirement is documented. It contains information for the design, development and testing | - Ambiguity. White color - the concept is not unambiguous. What color is the RAL table? What are the dimensions of the legs? | - Do not measurable. White color - the concept of immeasurable. What color is the RAL table? What Ramer legs? | + On this requirement, you can write a test case and test | - Requirement is contrary to other requirements (number of pins)
Culler should be placed on the floor for 5 feet of white plastic (RAL 9016). Four legs on the corners of a rectangular bottom, one in the middle. The height of the legs 10 mm, width 10 mm, depth 10 mm. | + It describes what needs to be developed | + Requirement is documented. It contains information for the design, development and testing | + Unambiguous interpretation, clearly, simply, briefly | + Requirement does not contain the language immeasurable | + On this requirement, you can write a test case and test | - Requirement is contrary to other requirements (number of pins)
Weight: up to 17.50 kg | - Wrong request. Not Set is the net weight or gross. | - Incomplete. Net weight or gross? | - Ambiguity. Net weight or gross? | - Immeasurably. Not Set is the net weight or gross. | - It is impossible to test. Not Set is the net weight or gross. | + Requirement is consistent with the other requirements
There should be a removable drip tray | + It describes what needs to be developed | + Requirement is documented. It contains information for the design, development and testing | + Unambiguous interpretation, clearly, simply, briefly | - Not specified measurable dimensions, capacity, placement tray | - On the demand can not write a test case and test | + Requirement is consistent with the other requirements
There must be a cooling / heating indicator | + It describes what needs to be developed | - Requirement documented, but are not specified in, the color, the size of the indicators for the design, development and testing | +/- Unknown type cooling / heatimg indicator | - Not specified measurable size, type, color indicators | - On the demand can not write a test case and test | + Requirement is consistent with the other requirements
Note on B1: Правильность. Каждое требование должно точно описывать то, что должно быть разработано
Note on C1: Все требования задокументированы. Каждое требование содержит всю информацию, необходимую для проектирования, разработки и тестирования
Note on D1: Одинаковая интерпретация (отсутствие двусмысленности) требования Требование описано - четко, просто, кратко Все специальные термины описаны и определены
Note on E1: Требование должно быть сформулировано так, что бы можно было доказать соответствие системы предъявленному требованию Требование не должно содержать неизмеримых формулировок
Note on F1: Требование должно быть сформулировано так, что бы тестировщик, прочитав его, смог написать тест кейс, который протестирует данное требование
Note on G1: Требование не должно противоречить другим требованиям